## cover
GHG Calculation Report as for Carbon Intensity of a Product for COPROCESSING
|  |  | 2026-04-27 | IY26181
General Information
Name of Calculator | Isidor Yu |  | Calculator ID | IY
Name of Company & Site | HD Hyundai Oilbank |  | ISCC ID | -
Name of Product | KERO, LGO, HN |  | Product Code or ID | -
Applied Period | 2025-01-01 | to | 2025-05-31 | for 151day(s)
Yield for the Applied Period | 56.5281 | ton_dry | refered from | attached file: TPO Flow 2025. ISCC EU. HD.xlsx tab: bio(Jan-May 2025)수율 변경
Sustainable Feed Input | 117.35 | ton_dry | refered from | attached file: TPO Flow 2025. ISCC EU. HD.xlsx tab: bio(Jan-May 2025)수율 변경
Fossil Feed Input | 1070967.17 | ton_dry | refered from | attached file: TPO Flow 2025. ISCC EU. HD.xlsx tab: bio(Jan-May 2025)수율 변경
Purpose of Calculation | ISCC EU Individual Calculation
Stage of Product | intermediate
Own Emissions in processing of | KERO, LGO, HN | (product)
KERO, LGO, HN
e_ec = | (NA) | kg CO₂ eq/ton_dry
e_l = | (NA) | kg CO₂ eq/ton_dry
e_p = | 564.3718 | kg CO₂ eq/ton_dry
e_td,up = | 0 | kg CO₂ eq/ton_dry
e_td,down = | 273.2997 | kg CO₂ eq/ton_dry
e_u = | 0 | kg CO₂ eq/ton_dry
e_sca = | (NA) | kg CO₂ eq/ton_dry
e_ccs = | (NA) | kg CO₂ eq/ton_dry
e_ccr = | (NA) | kg CO₂ eq/ton_dry
Adjustment and Allocation for | CHGO | (feedstock)
1. Received Unit Emissions
CHGO
received e_ec = | 0 | kg CO₂ eq/ton_dry
received e_l = | 0 | kg CO₂ eq/ton_dry
received e_p = | 133.32 | kg CO₂ eq/ton_dry
received e_td = | 202.2 | kg CO₂ eq/ton_dry
received e_sca = | 0 | kg CO₂ eq/ton_dry
received e_ccs = | 0 | kg CO₂ eq/ton_dry
received e_ccr = | 0 | kg CO₂ eq/ton_dry
2. Feedstock Factor and Adjusted Unit Emissions
| LHV |  | total applied amount
CHGO | 40.5 | M_f,total = | 117.35 | ton_dry
KERO, LGO, HN | 43.2749 | M_o,total = | 56.5281 | ton_dry
FF = | M_f,total / M_o,total
= | 2.076
adjusted e_ec = | 0 | kg CO₂ eq/ton_dry
adjusted received e_l = | 0 | kg CO₂ eq/ton_dry
adjusted received e_p = | 276.7667 | kg CO₂ eq/ton_dry
adjusted received e_td = | 419.7587 | kg CO₂ eq/ton_dry
adjusted received e_sca = | 0 | kg CO₂ eq/ton_dry
adjusted received e_ccs = | 0 | kg CO₂ eq/ton_dry
adjusted received e_ccr = | 0 | kg CO₂ eq/ton_dry
3. Own Emissions Plus Adjusted Received Emissions
KERO, LGO, HN
non-allocated e_ec = | 0 | kg CO₂ eq/ton_dry
non-allocated e_l = | 0 | kg CO₂ eq/ton_dry
non-allocated e_p = | 841.1385 | kg CO₂ eq/ton_dry
non-allocated e_td,up = | 419.7587 | kg CO₂ eq/ton_dry
non-allocated e_td,down = | 273.2997 | kg CO₂ eq/ton_dry
non-allocated e_u = | 0 | kg CO₂ eq/ton_dry
non-allocated e_sca = | 0 | kg CO₂ eq/ton_dry
non-allocated e_ccs = | 0 | kg CO₂ eq/ton_dry
non-allocated e_ccr = | 0 | kg CO₂ eq/ton_dry
4. Allocation Factor and Allocated Unit Emissions
| product name | yield (kg_dry/151day(s)) | LHV
Primary Product | KERO, LGO, HN | 56528.1186 | 43.2749
Co-product | co-products (ISCC 비인증 외부 판매 제품) | 60820.77 | 43.561
| E_ip = | 2446246.5408 | MJ
| E_cp = | 2649416.108 | MJ
AF_ip = | E_ip / E_total(E_ip+E_cp)
= | 0.48006
allocated e_ec = | 0 | kg CO₂ eq/ton_dry
allocated e_l = | 0 | kg CO₂ eq/ton_dry
allocated e_p = | 403.8007 | kg CO₂ eq/ton_dry
allocated e_td,up = | 201.5112 | kg CO₂ eq/ton_dry
allocated e_td,down = | 273.2997 | kg CO₂ eq/ton_dry
allocated e_u = | 0 | kg CO₂ eq/ton_dry
allocated e_sca = | 0 | kg CO₂ eq/ton_dry
allocated e_ccs = | 0 | kg CO₂ eq/ton_dry
allocated e_ccr = | 0 | kg CO₂ eq/ton_dry
Per Product
Unit Emission (E) = | e_ec + e_l + e_p + e_td + e_u - e_sca - e_ccs - e_ccr
= | 878.6117 | kg CO₂ eq/ton_dry
Carbon Intensity (CI) = | 20.303 | g CO₂ eq/MJ
E_KERO = | 883.1827 | kg CO₂ eq/ton_dry
E_LGO = | 873.0311 | kg CO₂ eq/ton_dry
E_HN = | 883.1827 | kg CO₂ eq/ton_dry
CI_KERO = | 20.303 | g CO₂ eq/MJ
CI_LGO = | 20.303 | g CO₂ eq/MJ
CI_HN = | 20.303 | g CO₂ eq/MJ
1. KERO | (LHV = 43.5 MJ/kg) |  | refered from | IPCC 2006 Vol.2 Ch.1 Table 1.2 (Other Kerosene NCV)
allocated e_ec = | 0 | g CO₂ eq/MJ_biofuel
allocated e_l = | 0 | g CO₂ eq/MJ_biofuel
allocated e_p = | 9.3311 | g CO₂ eq/MJ_biofuel
allocated e_td,up = | 4.6565 | g CO₂ eq/MJ_biofuel
allocated e_td,down = | 6.3154 | g CO₂ eq/MJ_biofuel
allocated e_u = | 0 | g CO₂ eq/MJ_biofuel
allocated e_sca = | 0 | g CO₂ eq/MJ_biofuel
allocated e_ccs = | 0 | g CO₂ eq/MJ_biofuel
allocated e_ccr = | 0 | g CO₂ eq/MJ_biofuel
Total E_KERO = | 20.303 | g CO₂ eq/MJ_biofuel
2. LGO | (LHV = 43.0 MJ/kg) |  | refered from | IPCC 2006 Vol.2 Ch.1 Table 1.2 (Gas/Diesel Oil NCV)
allocated e_ec = | 0 | g CO₂ eq/MJ_biofuel
allocated e_l = | 0 | g CO₂ eq/MJ_biofuel
allocated e_p = | 9.3311 | g CO₂ eq/MJ_biofuel
allocated e_td,up = | 4.6565 | g CO₂ eq/MJ_biofuel
allocated e_td,down = | 6.3154 | g CO₂ eq/MJ_biofuel
allocated e_u = | 0 | g CO₂ eq/MJ_biofuel
allocated e_sca = | 0 | g CO₂ eq/MJ_biofuel
allocated e_ccs = | 0 | g CO₂ eq/MJ_biofuel
allocated e_ccr = | 0 | g CO₂ eq/MJ_biofuel
Total E_LGO = | 20.303 | g CO₂ eq/MJ_biofuel
3. HN | (LHV = 43.5 MJ/kg) |  | refered from | IPCC 2006 Vol.2 Ch.1 Table 1.2 (Naphtha NCV)
allocated e_ec = | 0 | kg CO₂ eq/ton_dry
allocated e_l = | 0 | kg CO₂ eq/ton_dry
allocated e_p = | 405.9015 | kg CO₂ eq/ton_dry
allocated e_td,up = | 202.5596 | kg CO₂ eq/ton_dry
allocated e_td,down = | 274.7216 | kg CO₂ eq/ton_dry
allocated e_u = | 0 | kg CO₂ eq/ton_dry
allocated e_sca = | 0 | kg CO₂ eq/ton_dry
allocated e_ccs = | 0 | kg CO₂ eq/ton_dry
allocated e_ccr = | 0 | kg CO₂ eq/ton_dry
Total E_HN = | 883.1827 | kg CO₂ eq/ton_dry
Note on B8: Primary bio yield (151일 누적, ton). 출처: 마스터 첫 탭 'bio(Jan-May 2025)수율 변경'. HCR 녹색 셀(Primary) 합계 = 56.528119 ton.
Note on B42: Primary bio weighted-avg LHV (GJ/t). = Σ(bio_mass_i × LHV_i) / Σbio_mass_i IPCC 2006 GL Vol.2 Ch.1 / ISCC EU 205 §5.4 default.
Note on C68: Primary (ISCC 인증) = BIO-KERO 16.30 + BIO-LGO 35.23 + BIO-HN 4.99 = 56.52 ton (151일)
Note on D68: Primary 가중 평균 LHV = (16.30×43.5 + 35.23×43.0 + 4.99×43.5) / 56.52
Note on C69: Co-product = 외부 판매 carbon-bearing stream 으로 분배된 bio mass 의 합. Bio dispersed total = bio_input (117.348889) - Primary bio (56.528119) = 60.820770 ton 분배 결과: LPG 0.2997, LN 2.9634, Hydrowax 57.5577 분모 제외: H₂S/H₂(waste), Fuel Gas(internal), SLOP/Wash Naph(recycle), 동일 stream의 fossil 부분(cascade primary).
Note on D69: 분배 bio 의 LHV weighted-avg (GJ/t). = Σ(dispersed_i × LHV_i) / Σ dispersed_i.
Note on E101: Isidor B.D. Yu: Source: IPCC 2006 Guidelines for National GHG Inventories, Volume 2 (Energy), Chapter 1, Table 1.2 — Default net calorific values (NCVs). Other Kerosene NCV = 43.8 TJ/Gg (range 42.4–45.2). Applied LHV: 43.5 MJ/kg. URL: https://www.ipcc-nggip.iges.or.jp/public/2006gl/pdf/2_Volume2/V2_1_Ch1_Introduction.pdf
Note on E113: Isidor B.D. Yu: Source: IPCC 2006 Guidelines for National GHG Inventories, Volume 2 (Energy), Chapter 1, Table 1.2 — Default net calorific values (NCVs). Gas/Diesel Oil NCV = 43.0 TJ/Gg (range 41.4–44.6). Applied LHV: 43.0 MJ/kg. URL: https://www.ipcc-nggip.iges.or.jp/public/2006gl/pdf/2_Volume2/V2_1_Ch1_Introduction.pdf
Note on E125: Isidor B.D. Yu: Source: IPCC 2006 Guidelines for National GHG Inventories, Volume 2 (Energy), Chapter 1, Table 1.2 — Default net calorific values (NCVs). Naphtha NCV = 44.5 TJ/Gg (range 41.8–46.5). Applied LHV: 43.5 MJ/kg (company-specific value within IPCC confidence interval). URL: https://www.ipcc-nggip.iges.or.jp/public/2006gl/pdf/2_Volume2/V2_1_Ch1_Introduction.pdf

## e_p_HCR
Emissions in Coprocessing
e_p = | (e_energy + e_inputs + e_wastes) / (yield of product)
= | 564.3718 | kg CO₂ eq/ton_dry
total emission of elements = | 31902.8747 | kg CO₂ eq
for the period of | 2025-01-01 | to 2025-05-31
P1 | ELECTRICITY |  |  | -
Coprocessing
Amount of Consumption | 45177689 | kwh | refered from | HD현대오일뱅크 운영데이터 (raw 시트 전기, 5개월 누적)
EF | 0.478 | kg CO₂eq/kwh | refered from | 2024 한국전력공사 전력 온실가스 배출계수 (0.478 kgCO₂eq/kWh) URL: https://home.kepco.co.kr
Subcalculation of Emission | 21594935.342 | kg CO₂eq
Fossil Scenario
Amount of Consumption | 45177689 | kwh | refered from | HD현대오일뱅크 운영데이터 (raw 시트 전기, 5개월 누적)
EF | 0.478 | kg CO₂eq/ton | refered from | 2024 한국전력공사 전력 온실가스 배출계수 (0.478 kgCO₂eq/kWh) URL: https://home.kepco.co.kr
Subcalculation of Emission | 21594935.342 | kg CO₂eq
Additional Attribution
Proportion of Coprocessing | 0.01096%
Allocated Emssion | 2366.2403 | kg CO₂eq
Emission of ELECTRICITY | 2366.2403 | kg CO₂eq
P2 | HEAT SELF-GENERATED |  |  | with fuel gas
Coprocessing
Amount of Consumption | 12508546.6002 | Nm3 | refered from | HD현대오일뱅크 운영데이터 (raw 시트 fuel gas 사용, 5개월 누적)
| 534530107.2376 | MJ | refered from | 한국가스공사 LNG단위환산기
EF | 66 | gCO₂eq/MJ | refered from | EC IR 2022/996 Annex IX (Natural gas combustion, 66 gCO₂eq/MJ)
Subcalculation of Emission | 35278987.0777 | kg CO₂eq
Fossil Scenario
Amount of Consumption | 12508546.6002 | Nm3 | refered from | HD현대오일뱅크 운영데이터 (raw 시트 fuel gas 사용, 5개월 누적)
EF | 66 | gCO₂eq/MJ | refered from | EC IR 2022/996 Annex IX (Natural gas combustion, 66 gCO₂eq/MJ)
Subcalculation of Emission | 35278987.0777 | kg CO₂eq
Additional Attribution
Proportion of Coprocessing | 0.01096%
Allocated Emssion | 3865.6546 | kg CO₂eq
Emission of HEAT SELF-GENERATED | 3865.6546 | kg CO₂eq
P3-1(HPS) | HEAT SELF-GENERATED |  |  | by steam form
Coprocessing
Amount of Consumption | 86159931.64 | kg | refered from | raw 시트 R29 (스팀 HPS 월단위 합산) 5개월 직접합
| 276883556.32 | MJ | refered from | NIST WebBook (IAPWS-IF97): h = 3,213.6 kJ/kg @ 40 bar, 400°C URL: https://webbook.nist.gov/chemistry/fluid/
EF | 15.7356 | gCO₂eq/MJ | refered from | 2024 한국지역난방공사 열(스팀) 온실가스 배출계수 URL: https://www.kdhc.co.kr/cont/info/info030701/view.do
Subcalculation of Emission | 4356928.8888 | kg CO₂eq
Fossil Scenario
Amount of Consumption | 86159931.64 | kg | refered from | raw 시트 R29 (스팀 HPS 월단위 합산) 5개월 직접합
EF | 15.7356 | gCO₂eq/MJ | refered from | 2024 한국지역난방공사 열(스팀) 온실가스 배출계수 URL: https://www.kdhc.co.kr/cont/info/info030701/view.do
Subcalculation of Emission | 4356928.8888 | kg CO₂eq
Additional Attribution
Proportion of Coprocessing | 0.01096%
Allocated Emssion | 477.4055 | kg CO₂eq
Emission of HEAT SELF-GENERATED | 477.4055 | kg CO₂eq
P3-2(MPS) | HEAT SELF-GENERATED |  |  | by steam form
Coprocessing
Amount of Consumption | 20797795.53 | kg | refered from | raw 시트 R31+R33+R35 (스팀 MPS 월단위 합산) 5개월 직접합
| 61209992.02 | MJ | refered from | NIST WebBook (IAPWS-IF97): h = 2,943.1 kJ/kg @ 10 bar, 250°C URL: https://webbook.nist.gov/chemistry/fluid/
EF | 15.7356 | gCO₂eq/MJ | refered from | 2024 한국지역난방공사 열(스팀) 온실가스 배출계수 URL: https://www.kdhc.co.kr/cont/info/info030701/view.do
Subcalculation of Emission | 963175.9504 | kg CO₂eq
Fossil Scenario
Amount of Consumption | 20797795.53 | kg | refered from | raw 시트 R31+R33+R35 (스팀 MPS 월단위 합산) 5개월 직접합
EF | 15.7356 | gCO₂eq/MJ | refered from | 2024 한국지역난방공사 열(스팀) 온실가스 배출계수 URL: https://www.kdhc.co.kr/cont/info/info030701/view.do
Subcalculation of Emission | 963175.9504 | kg CO₂eq
Additional Attribution
Proportion of Coprocessing | 0.01096%
Allocated Emssion | 105.5389 | kg CO₂eq
Emission of HEAT SELF-GENERATED | 105.5389 | kg CO₂eq
P4 | WASTE WATER
Coprocessing
Generated waste water at HCR | 85739.958 | t | refered from | HD현대오일뱅크 운영데이터 (raw 시트 용수 합계, Sea water와 Cooling water제외)
COD_HCR | 41.5839 | t_COD | refered from | https://drive.google.com/file/d/199G57qz0AnydT_bsjgHUt77KouXwCQYQ/view?usp=sharing
EF | 0.00576 | t_CH4 / t_COD | refered from | 2024년 국가 온실가스 인벤토리 보고서(p-7-38, 국가 고유 배출계수)
| 0.23952 | t_CH4
Subcalculation of Emission | 6706.6481 | kg CO₂eq
Fossil Scenario
Generated Amount | 85739.958 | t | refered from | HD현대오일뱅크 운영데이터 (raw 시트 용수 합계, Sea water 제외)
EF | 0.00576 | t_CH4 / t_COD | refered from | 2024년 국가 온실가스 인벤토리 보고서(p-7-38, 국가 고유 배출계수)
Subcalculation of Emission | 6706.6481 | kg CO₂eq
Additional Attribution
Proportion of Coprocessing | 0.01096%
Allocated Emssion | 0.73487
Emission of WASTE WATER | 0.73487 | kg CO₂eq
P5 | INPUT |  | Name of Input: | Hydrogen
Coprocessing
Amount of Consumption | 20966.4238 | t | refered from | HD현대오일뱅크 운영데이터 (raw 시트 H2 사용량 5개월 누적, MMSCF→kg 환산)
EF | 10.92 | kgCO₂eq/kgH₂ | refered from | CertifHy EU Grey Hydrogen Default Value (SMR-based, 10.92 kgCO₂eq/kgH₂)
Subcalculation of Emission | 228953347.35 | kg CO₂eq
Fossil Scenario
Amount of Consumption | 20966.4238 | t | refered from | HD현대오일뱅크 운영데이터 (raw 시트 H2 사용량 5개월 누적, MMSCF→kg 환산)
EF | 10.92 | kgCO₂eq/kgH₂ | refered from | CertifHy EU Grey Hydrogen Default Value (SMR-based, 10.92 kgCO₂eq/kgH₂)
Subcalculation of Emission | 228953347.35 | kg CO₂eq
Additional Attribution
Proportion of Coprocessing | 0.01096%
Allocated Emssion | 25087.3006
Emission of Hydrogen | 25087.3006 | kg CO₂eq
Note on B31: Isidor B.D. Yu:LNG 사용량.
Note on B50: 윤지용: Amount of Consumption = 86,159,931.64 kg × Enthalpy = 3.2136 MJ/kg = Energy = 276,883,556.32 MJ
Note on E50: Isidor B.D. Yu: Source: NIST Chemistry WebBook, Saturation Properties of Water at 100°C (1 atm) - Vapor density: 0.598 kg/m³ - Latent heat of vaporization: 2,257 kJ/kg = 2.257 MJ/kg - Conversion: 0.598 × 2.257 = 1.3497 MJ/m³ https://webbook.nist.gov/cgi/fluid.cgi?ID=C7732185&Action=Page
Note on B65: 윤지용: Amount of Consumption = 20,797,795.53 kg × Enthalpy = 2.9431 MJ/kg = Energy = 61,209,992.02 MJ
Note on E65: Isidor B.D. Yu: Source: NIST Chemistry WebBook, Saturation Properties of Water at 100°C (1 atm) - Vapor density: 0.598 kg/m³ - Latent heat of vaporization: 2,257 kJ/kg = 2.257 MJ/kg - Conversion: 0.598 × 2.257 = 1.3497 MJ/m³ https://webbook.nist.gov/cgi/fluid.cgi?ID=C7732185&Action=Page
Note on B81: [스레드 댓글] 사용 중인 버전의 Excel에서 이 스레드 댓글을 읽을 수 있지만 파일을 이후 버전의 Excel에서 열면 편집 내용이 모두 제거됩니다. 자세한 정보: https://go.microsoft.com/fwlink/?linkid=870924. 댓글: 폐수 1톤을 1천 리터로 환산함. COD 485mg/L의 환산계수는 링크의 관련 논문의 표1에서 참조.
Note on E81: Isidor B.D. Yu: Source: Rahi et al., 'Recent Advancements in the Treatment of Petroleum Refinery Wastewater', MDPI Water, Vol.15, Issue 20, 3676, October 2023. https://www.mdpi.com/2073-4441/15/20/3676 Typical PRWW COD range: 300-600 mg/L (Table 1). Applied midpoint 500 mg/L.
Note on B98: Source: CertifHy (EU Hydrogen Guarantee of Origin) Grey hydrogen from natural gas SMR (no CCS) = 91 gCO₂eq/MJ × 120 MJ/kgH₂ (LHV) = 10,920 gCO₂eq/kgH₂ = 10.92 kgCO₂eq/kgH₂ https://www.certifhy.eu/ 참고: GREET 2019 = 75 gCO₂/MJ → 9.0 kgCO₂/kgH₂

## e_td,down.Opt1.UK
Emissions in Transport and Distribution (Upstream Option1)
e_td,up.opt1 = | (distance) ・ (transport efficiency) ・ EF_fuel type ・ (moist weight) / (dry weight)
| 273.2997 | kg CO₂ eq/ton_dry
for the period of | 2025-01-01 | to 2025-05-31
TD1-1
Name of Feedstock | KERO, LGO, HN | Internal Code or ID | -
Transport from | DAESAN port | — — — — — → to | Plymouth port
Distance between Cities | 19625.644 | km | refered from | searoutes(https://app.searoutes.com/app/access)
Transport Type | Chemical/product tanker, 12,617 kt (fuel oil) |  | refered from | ISCC EU 205 Default Transport Type
Fuel Type | Heavy fuel oil (HFO) |  | refered from | ISCC EU 205 Default Fuel Type
Transport Efficiency | 0.12 | MJ/t・km | refered from | EC IR 2022/996
EF by Fuel Type | 94.2 | g CO₂eq/MJ | refered from | EC IR 2022/996
Moisture Content | 0.0002 |  | refered from | EN 590 spec: max water content 200 mg/kg = 0.02% by mass
Unit Emission of KERO, LGO, HN | 221.8927 | kg CO₂eq/ton_dry
TD1-2
Name of Feedstock | KERO, LGO, HN | Internal Code or ID | -
Transport from | Plymouth port | — — — — — → to | GREENERGY
Distance between Cities | 621.207 | km | refered from | Google Maps Distance (Plymouth Port → GREENERGY Plant)
Transport Type | Truck (40t) — liquids & pellets (Diesel) |  | refered from | ISCC EU 205 Default Transport Type
Fuel Type | Diesel |  | refered from | ISCC EU 205 Default Fuel Type
Transport Efficiency | 0.87 | MJ/t・km | refered from | EC IR 2022/996
EF by Fuel Type | 95.1 | g CO₂eq/MJ | refered from | EC IR 2022/996
Moisture Content | 0.0002 |  | refered from | EN 590 spec: max water content 200 mg/kg = 0.02% by mass
Unit Emission of KERO, LGO, HN | 51.4071 | kg CO₂eq/ton_dry
Note on E16: Isidor B.D. Yu: Source: IPU Group, EN 590 Diesel Fuel Regulations, https://www.ipu.co.uk/en590/ "To comply with EN590, fuel can contain no more than 200mg of water per kg of fuel... 200mg of water per kg of fuel represents just 0.02% water contamination." Also confirmed by Greenergy Diesel Technical Data Sheet (BS EN 590:2022): Water content max 200 mg/kg. https://www.greenergy.com/userfiles/media/greenergy/pdf%20uploads/2022-09-27-technicaldatasheet-diesel.pdf
Note on E28: Isidor B.D. Yu: Source: IPU Group, EN 590 Diesel Fuel Regulations, https://www.ipu.co.uk/en590/ "To comply with EN590, fuel can contain no more than 200mg of water per kg of fuel... 200mg of water per kg of fuel represents just 0.02% water contamination." Also confirmed by Greenergy Diesel Technical Data Sheet (BS EN 590:2022): Water content max 200 mg/kg. https://www.greenergy.com/userfiles/media/greenergy/pdf%20uploads/2022-09-27-technicaldatasheet-diesel.pdf

## reference
Standard values_Emission Factors
Item | Value | Unit | Application / Notes | Source
Fuel Combustion Emission Factors (Total lifecycle, incl. upstream)
Diesel | 95.1 | gCO₂eq/MJ | Transport calc (e_td), on-site machinery | IR 2022/996, Annex IX
Natural gas (EU mix) | 66 | gCO₂eq/MJ | Boiler / CHP heat source (e_p) | IR 2022/996, Annex IX
Heavy fuel oil (HFO) | 94.2 | gCO₂eq/MJ | Marine transport, process heat | IR 2022/996, Annex IX
Gasoline | 93.3 | gCO₂eq/MJ | Farm machinery, transport | IR 2022/996, Annex IX
Hard coal | 112.3 | gCO₂eq/MJ | CHP, industrial boiler | IR 2022/996, Annex IX
Lignite | 116.7 | gCO₂eq/MJ | Power generation | IR 2022/996, Annex IX
LPG | 66.3 | gCO₂eq/MJ | Agricultural machinery, heat source | IR 2022/996, Annex IX
Methanol (fossil) | 97.1 | gCO₂eq/MJ | FAME catalyst (incl. combustion emissions) | IR 2022/996, Annex IX; ISCC 205-1 Table 1
Transport Efficiency Factors
Truck (40t) — dry product (Diesel) | 0.81 | MJ/t·km | Most common, e_td road transport | IR 2022/996, Annex IX
Truck (40t) — liquids & pellets (Diesel) | 0.87 | MJ/t·km | Biodiesel, HVO, glycerine transport | IR 2022/996, Annex IX
Truck (40t) — chips & similar (Diesel) | 0.84 | MJ/t·km | Biomass chips transport | IR 2022/996, Annex IX
Chemical tanker, 12,617 kt (HFO) | 0.12 | MJ/t·km | Maritime transport — general | IR 2022/996, Annex IX
Chemical tanker, 15 kt — FAME/HVO | 0.16 | MJ/t·km | Maritime — FAME / HVO specific | IR 2022/996, Annex IX
Chemical tanker, 22.56 kt (HFO) | 0.1 | MJ/t·km | Large-scale maritime transport | IR 2022/996, Annex IX
Inland bulk carrier, 8.8 kt (Diesel) | 0.32 | MJ/t·km | Inland waterway transport | IR 2022/996, Annex IX
Handymax bulk carrier (HFO) — Grains | 0.1 | MJ/t·km | Ocean bulk — grains/feedstock | IR 2022/996, Annex IX
Freight train USA (Diesel) | 0.25 | MJ/t·km | Rail transport | IR 2022/996, Annex IX
Rail (Electric, MV) | 0.21 | MJ/t·km | Electric rail transport | IR 2022/996, Annex IX
Conversion / Processing Input Emission Factors
NaOH (Sodium hydroxide) | 529.7 | gCO₂eq/kg | Neutralization, refining process | IR 2022/996, Annex IX
Sodium methoxide (Na(CH₃O)) | 2425.5 | gCO₂eq/kg | FAME transesterification catalyst | IR 2022/996, Annex IX
H₂SO₄ (Sulphuric acid) | 217.5 | gCO₂eq/kg | Acid catalyst, pre-treatment | IR 2022/996, Annex IX
H₃PO₄ (Phosphoric acid) | 3124.7 | gCO₂eq/kg | Degumming process | IR 2022/996, Annex IX
n-Hexane | 80.5 | gCO₂eq/kg | Oil extraction solvent | IR 2022/996, Annex IX
Fuller's earth | 199.8 | gCO₂eq/kg | Bleaching process | IR 2022/996, Annex IX
Pure CaO (lime) | 1193.2 | gCO₂eq/kg | Process lime input | IR 2022/996, Annex IX
Nitrogen (N₂) | 56.4 | gCO₂eq/kg | Inert gas application | IR 2022/996, Annex IX
Ammonia (NH₃) | 2351.3 | gCO₂eq/kg | Chemical processing | IR 2022/996, Annex IX
Na₂CO₃ (Sodium carbonate) | 1245.1 | gCO₂eq/kg | Chemical processing | IR 2022/996, Annex IX
Boiler / CHP Non-CO₂ Emission Factors (CH₄ + N₂O combined)
Natural gas boiler | 0.36 | gCO₂eq/MJ feedstock | Processing heat — NG boiler | IR 2022/996, Annex IX
Natural gas CHP | 0.36 | gCO₂eq/MJ feedstock | Processing heat — NG CHP | IR 2022/996, Annex IX
Biogas CHP gas engine | 8.92 | gCO₂eq/MJ feedstock | Biogas plant CHP | IR 2022/996, Annex IX
Wood chip boiler | 0.41 | gCO₂eq/MJ feedstock | Biomass heat production | IR 2022/996, Annex IX
Wood pellet boiler | 0.25 | gCO₂eq/MJ feedstock | Biomass heat production | IR 2022/996, Annex IX
Palm shells & fibres boiler | 1.27 | gCO₂eq/MJ feedstock | Palm mill heat production | IR 2022/996, Annex IX
Hard coal CHP | 1.53 | gCO₂eq/MJ feedstock | Coal-fired CHP | IR 2022/996, Annex IX
National Grid Electricity Carbon Intensity (2019, used electricity MV)
EU27 Average | 298 | gCO₂eq/kWh | Default EU electricity EF | IR 2022/996, Annex IX
Germany | 388 | gCO₂eq/kWh | Major biofuel market | IR 2022/996, Annex IX
Netherlands | 417 | gCO₂eq/kWh | ARA hub, key trading region | IR 2022/996, Annex IX
France | 82 | gCO₂eq/kWh | Nuclear-dominant grid | IR 2022/996, Annex IX
Poland | 720 | gCO₂eq/kWh | Coal-heavy grid | IR 2022/996, Annex IX
Sweden | 25 | gCO₂eq/kWh | Hydro/nuclear-dominant grid | IR 2022/996, Annex IX
Spain | 251 | gCO₂eq/kWh | Mixed renewables grid | IR 2022/996, Annex IX
Italy | 333 | gCO₂eq/kWh | Gas-dependent grid | IR 2022/996, Annex IX
Belgium | 215 | gCO₂eq/kWh | ARA hub region | IR 2022/996, Annex IX
United Kingdom | 280 | gCO₂eq/kWh | Key export market | IR 2022/996, Annex IX
Machinery / Transport Exhaust CH₄ + N₂O Emission Factors
Diesel — Transport (CH₄+N₂O) | 0.97 | gCO₂eq/MJ diesel | Transport exhaust non-CO₂ emissions | IR 2022/996, Annex IX
Diesel — Agriculture (CH₄+N₂O) | 0.97 | gCO₂eq/MJ diesel | Farm machinery exhaust | IR 2022/996, Annex IX
Diesel — Forestry (CH₄+N₂O) | 0.97 | gCO₂eq/MJ diesel | Forestry machinery exhaust | IR 2022/996, Annex IX
Standard values_Low Heating value(LHV)
Item | LHV (MJ/kg) | Density (kg/m³) | Application / Notes | Source
Fuels — Liquids
Diesel | 43.1 | 832 | Transport fuel, on-site machinery | IR 2022/996, Annex IX
Gasoline | 43.2 | 745 | Farm machinery, transport | IR 2022/996, Annex IX
Heavy fuel oil (HFO) | 40.5 | 970 | Marine transport, process fuel | IR 2022/996, Annex IX
FAME (Biodiesel) | 37.2 | 890 | Final biofuel product (GHG saving denominator) | IR 2022/996, Annex IX
HVO (Hydrotreated Vegetable Oil) | 44 | — | Co-processing / standalone HVO product | IR 2022/996, Annex IX
Ethanol | 26.81 | 794 | Bioethanol fuel | IR 2022/996, Annex IX
Methanol | 19.95 | 793 | RFNBO pathway, processing input | IR 2022/996, Annex IX
DME (Dimethyl ether) | 28.4 | 670 | Alternative fuel | IR 2022/996, Annex IX
Syn diesel (BtL) | 44 | 780 | Biomass-to-Liquid diesel | IR 2022/996, Annex IX
Fuels — Gases
Natural gas | 49.2 | — | Boiler/CHP fuel, EU mix | IR 2022/996, Annex IX
LPG | 46 | — | Agricultural / heating fuel | IR 2022/996, Annex IX
Methane (CH₄) | 50 | — | Biomethane reference | IR 2022/996, Annex IX
Vegetable Oils / Fats (Feedstock)
Palm oil | 37 | 920 | Palm-based feedstock | IR 2022/996, Annex IX
Rapeseed oil / PVO | 37 | 920 | Rapeseed-based biodiesel feedstock | IR 2022/996, Annex IX
Soybean oil | 37 | 920 | Soy-based biodiesel feedstock | IR 2022/996, Annex IX
Sunflower oil | 37 | 920 | Sunflower-based feedstock | IR 2022/996, Annex IX
Waste cooking oil (UCO) | 37 | — | Waste/residue feedstock | IR 2022/996, Annex IX
Animal fat (tallow) | 38.8 | — | Cat 1/2/3 animal by-product | IR 2022/996, Annex IX
Palm kernel oil | 37 | — | Co-product of palm processing | IR 2022/996, Annex IX
Fatty acids | 37 | — | PFAD, acid oil, etc. | IR 2022/996, Annex IX
Raw Materials / Crops
Rapeseed (whole seed) | 27 | — | Oilseed crop — cultivation | IR 2022/996, Annex IX
Soybeans | 23 | — | Oilseed crop — cultivation | IR 2022/996, Annex IX
Sunflower seed | 27.2 | — | Oilseed crop — cultivation | IR 2022/996, Annex IX
Maize (grain) | 17.3 | — | Ethanol feedstock | IR 2022/996, Annex IX
Wheat | 17 | — | Ethanol feedstock | IR 2022/996, Annex IX
Sugar beet | 16.3 | — | Ethanol feedstock | IR 2022/996, Annex IX
Sugar cane | 19.6 | — | Ethanol feedstock | IR 2022/996, Annex IX
FFB (Fresh Fruit Bunches) | 24 | — | Palm oil extraction input | IR 2022/996, Annex IX
Co-products / Residues / Biomass
Glycerol (Glycerine) | 16 | — | FAME co-product — allocation denominator | IR 2022/996, Annex IX
Rapeseed oil cake | 18.4 | — | Crushing co-product | IR 2022/996, Annex IX
Soybean oil cake | 19.1 | — | Crushing co-product | IR 2022/996, Annex IX
Palm kernel meal | 18.5 | 570 | Palm processing co-product | IR 2022/996, Annex IX
DDGS (wheat) | 18.1 | — | Ethanol co-product | IR 2022/996, Annex IX
Sugar beet pulp | 16.1 | — | Ethanol co-product | IR 2022/996, Annex IX
Straw | 17.2 | — | Agricultural residue | IR 2022/996, Annex IX
Wood pellets | 19 | 650 | Biomass fuel — solid | IR 2022/996, Annex IX
Wood chips | 19 | 155 | Biomass fuel — solid | IR 2022/996, Annex IX
Bagasse | 17 | — | Sugar cane residue | IR 2022/996, Annex IX