## cover
GHG Calculation Report as for Carbon Intensity of a Product for COPROCESSING
|  |  | 2026-04-27 | IY26181
General Information
Name of Calculator | Isidor Yu |  | Calculator ID | IY
Name of Company & Site | HD Hyundai Oilbank |  | ISCC ID | -
Name of Product | Naphtha, CLGO, CHGO |  | Product Code or ID | -
Applied Period | 2025-01-01 | to | 2025-05-31 | for 151day(s)
Yield for the Applied Period | 1317.8145 | ton_dry | refered from | attached file: TPO Flow 2025. ISCC EU. HD.xlsx tab: bio(Jan-May 2025)수율 변경
Sustainable Feed Input | 1348.84 | ton_dry | refered from | attached file: TPO Flow 2025. ISCC EU. HD.xlsx tab: bio(Jan-May 2025)수율 변경
Fossil Feed Input | 905930.54 | ton_dry | refered from | attached file: TPO Flow 2025. ISCC EU. HD.xlsx tab: bio(Jan-May 2025)수율 변경
Purpose of Calculation | ISCC EU Individual Calculation
Stage of Product | intermediate
Own Emissions in processing of | Naphtha, CLGO, CHGO | (product)
Naphtha, CLGO, CHGO
e_ec = | (NA) | kg CO₂ eq/ton_dry
e_l = | (NA) | kg CO₂ eq/ton_dry
e_p = | 59.1656 | kg CO₂ eq/ton_dry
e_td,up = | 95.563 | kg CO₂ eq/ton_dry
e_td,down = | (NA) | kg CO₂ eq/ton_dry
e_u = | (NA) | kg CO₂ eq/ton_dry
e_sca = | (NA) | kg CO₂ eq/ton_dry
e_ccs = | (NA) | kg CO₂ eq/ton_dry
e_ccr = | (NA) | kg CO₂ eq/ton_dry
Adjustment and Allocation for | TPO | (feedstock)
1. Received Unit Emissions
TPO
received e_ec = | 0 | kg CO₂ eq/ton_dry
received e_l = | 0 | kg CO₂ eq/ton_dry
received e_p = | 177.13 | kg CO₂ eq/ton_dry
received e_td = | 23.52 | kg CO₂ eq/ton_dry
received e_sca = | 0 | kg CO₂ eq/ton_dry
received e_ccs = | 0 | kg CO₂ eq/ton_dry
received e_ccr = | 0 | kg CO₂ eq/ton_dry
2. Feedstock Factor and Adjusted Unit Emissions
| LHV |  | total applied amount
TPO | 40 | M_f,total = | 1348.84 | ton_dry
Naphtha, CLGO, CHGO | 43.0952 | M_o,total = | 1317.8145 | ton_dry
FF = | M_f,total / M_o,total
= | 1.0235
adjusted e_ec = | 0 | kg CO₂ eq/ton_dry
adjusted received e_l = | 0 | kg CO₂ eq/ton_dry
adjusted received e_p = | 181.3002 | kg CO₂ eq/ton_dry
adjusted received e_td = | 24.0737 | kg CO₂ eq/ton_dry
adjusted received e_sca = | 0 | kg CO₂ eq/ton_dry
adjusted received e_ccs = | 0 | kg CO₂ eq/ton_dry
adjusted received e_ccr = | 0 | kg CO₂ eq/ton_dry
3. Own Emissions Plus Adjusted Received Emissions
Naphtha, CLGO, CHGO
non-allocated e_ec = | 0 | kg CO₂ eq/ton_dry
non-allocated e_l = | 0 | kg CO₂ eq/ton_dry
non-allocated e_p = | 240.4658 | kg CO₂ eq/ton_dry
non-allocated e_td,up = | 119.6368 | kg CO₂ eq/ton_dry
non-allocated e_td,down = | (NA) | kg CO₂ eq/ton_dry
non-allocated e_u = | (NA) | kg CO₂ eq/ton_dry
non-allocated e_sca = | 0 | kg CO₂ eq/ton_dry
non-allocated e_ccs = | 0 | kg CO₂ eq/ton_dry
non-allocated e_ccr = | 0 | kg CO₂ eq/ton_dry
4. Allocation Factor and Allocated Unit Emissions
| product name | yield (kg_dry/151day(s)) | LHV
Primary Product | Naphtha, CLGO, CHGO | 1317814.5306 | 43.0952
Co-product | (other products) | 31023.2694 | 32.8406
| E_ip = | 56791466.7312 | MJ
| E_cp = | 1018822.3197 | MJ
AF_ip = | E_ip / E_total(E_ip+E_cp)
= | 0.98238
allocated e_ec = | 0 | kg CO₂ eq/ton_dry
allocated e_l = | 0 | kg CO₂ eq/ton_dry
allocated e_p = | 236.2279 | kg CO₂ eq/ton_dry
allocated e_td,up = | 117.5283 | kg CO₂ eq/ton_dry
allocated e_td,down = | (NA) | kg CO₂ eq/ton_dry
allocated e_u = | (NA) | kg CO₂ eq/ton_dry
allocated e_sca = | 0 | kg CO₂ eq/ton_dry
allocated e_ccs = | 0 | kg CO₂ eq/ton_dry
allocated e_ccr = | 0 | kg CO₂ eq/ton_dry
Per Product
Unit Emission (E) = | e_ec + e_l + e_p + e_td + e_u - e_sca - e_ccs - e_ccr
= | 353.7563 | kg CO₂ eq/ton_dry
Carbon Intensity (CI) = | 8.2087 | g CO₂ eq/MJ
E_Naphtha = | 368.5715 | kg CO₂ eq/ton_dry
E_CLGO = | 352.9749 | kg CO₂ eq/ton_dry
E_CHGO = | 332.4531 | kg CO₂ eq/ton_dry
1. Naphtha | (LHV = 44.9 MJ/kg) |  | refered from | Engineering ToolBox: Petroleum naphtha LHV = 44.9 MJ/kg
allocated e_ec = | 0 | kg CO₂ eq/ton_dry
allocated e_l = | 0 | kg CO₂ eq/ton_dry
allocated e_p = | 246.1211 | kg CO₂ eq/ton_dry
allocated e_td,up = | 122.4504 | kg CO₂ eq/ton_dry
allocated e_td,down = | (NA) | kg CO₂ eq/ton_dry
allocated e_u = | (NA) | kg CO₂ eq/ton_dry
allocated e_sca = | 0 | kg CO₂ eq/ton_dry
allocated e_ccs = | 0 | kg CO₂ eq/ton_dry
allocated e_ccr = | 0 | kg CO₂ eq/ton_dry
Total E_Naphtha = | 368.5715 | kg CO₂ eq/ton_dry
2. CLGO | (LHV = 43 MJ/kg) |  | refered from | U. of Illinois / GREET: Diesel (CLGO equivalent) LHV ≈ 43 MJ/kg
allocated e_ec = | 0 | kg CO₂ eq/ton_dry
allocated e_l = | 0 | kg CO₂ eq/ton_dry
allocated e_p = | 235.7062 | kg CO₂ eq/ton_dry
allocated e_td,up = | 117.2687 | kg CO₂ eq/ton_dry
allocated e_td,down = | (NA) | kg CO₂ eq/ton_dry
allocated e_u = | (NA) | kg CO₂ eq/ton_dry
allocated e_sca = | 0 | kg CO₂ eq/ton_dry
allocated e_ccs = | 0 | kg CO₂ eq/ton_dry
allocated e_ccr = | 0 | kg CO₂ eq/ton_dry
Total E_CLGO = | 352.9749 | kg CO₂ eq/ton_dry
3. CHGO | (LHV = 40.5 MJ/kg) |  | refered from | Engineering ToolBox: Heavy Gas Oil / Heavy fuel oil LHV ≈ 40.5 MJ/kg
allocated e_ec = | 0 | kg CO₂ eq/ton_dry
allocated e_l = | 0 | kg CO₂ eq/ton_dry
allocated e_p = | 222.0023 | kg CO₂ eq/ton_dry
allocated e_td,up = | 110.4508 | kg CO₂ eq/ton_dry
allocated e_td,down = | (NA) | kg CO₂ eq/ton_dry
allocated e_u = | (NA) | kg CO₂ eq/ton_dry
allocated e_sca = | 0 | kg CO₂ eq/ton_dry
allocated e_ccs = | 0 | kg CO₂ eq/ton_dry
allocated e_ccr = | 0 | kg CO₂ eq/ton_dry
Total E_CHGO = | 332.4531 | kg CO₂ eq/ton_dry
Note on B8: Primary bio yield (151일 누적, ton). 출처: 마스터 첫 탭 'bio(Jan-May 2025)수율 변경'. DCU 녹색 셀(Primary) 합계 = 1317.814531 ton.
Note on B9: [스레드 댓글] 사용 중인 버전의 Excel에서 이 스레드 댓글을 읽을 수 있지만 파일을 이후 버전의 Excel에서 열면 편집 내용이 모두 제거됩니다. 자세한 정보: https://go.microsoft.com/fwlink/?linkid=870924. 댓글: C13
Note on B10: [스레드 댓글] 사용 중인 버전의 Excel에서 이 스레드 댓글을 읽을 수 있지만 파일을 이후 버전의 Excel에서 열면 편집 내용이 모두 제거됩니다. 자세한 정보: https://go.microsoft.com/fwlink/?linkid=870924. 댓글: sum C8:C12 plus sum C14:C15
Note on B42: Primary bio weighted-avg LHV (GJ/t). = Σ(bio_mass_i × LHV_i) / Σbio_mass_i IPCC 2006 GL Vol.2 Ch.1 / ISCC EU 205 §5.4 default.
Note on C69: Co-product = 외부 판매 carbon-bearing stream 으로 분배된 bio mass 의 합. Bio dispersed total = bio_input (1348.837800) - Primary bio (1317.814531) = 31.023269 ton 분배 결과: LPG 0.7827, Coke 30.2406 분모 제외: H₂S/H₂(waste), Fuel Gas(internal), SLOP/Wash Naph(recycle), 동일 stream의 fossil 부분(cascade primary).
Note on D69: 분배 bio 의 LHV weighted-avg (GJ/t). = Σ(dispersed_i × LHV_i) / Σ dispersed_i.
Note on E97: Isidor B.D. Yu: Source: Engineering ToolBox - Fuels Higher and Lower Calorific Values. Petroleum naphtha LHV = 44.9 MJ/kg (12.47 kWh/kg). https://www.engineeringtoolbox.com/fuels-higher-calorific-values-d_169.html
Note on E110: Isidor B.D. Yu: Source: Lower and Higher Heating Values of Gas, Liquid and Solid Fuels (GREET / Argonne National Lab, hosted at Univ. of Illinois). Diesel/Light Gas Oil LHV ≈ 43 MJ/kg. Also confirmed by ScienceDirect: diesel fuel LHV = 43 MJ/kg. https://courses.grainger.illinois.edu/npre470/sp2018/web/Lower_and_Higher_Heating_Values_of_Gas_Liquid_and_Solid_Fuels.pdf
Note on E122: Isidor B.D. Yu: Source: Engineering ToolBox / Calorific Value Table. Heavy Gas Oil (CHGO) LHV ≈ 40.5 MJ/kg, consistent with heavy fuel oil range (37.8–41.8 MJ/kg). https://www.engineeringtoolbox.com/fuels-higher-calorific-values-d_169.html

## e_p_DCU
Emissions in Coprocessing
e_p = | (e_energy + e_inputs + e_wastes) / (yield of product)
= | 59.1656 | kg CO₂ eq/ton_dry
total emission of elements = | 77969.2972 | kg CO₂ eq
for the period of | 2025-01-01 | to 2025-05-31
P1 | ELECTRICITY
Coprocessing
Amount of Consumption | 21987.63 | kwh | refered from | HD현대오일뱅크 운영데이터 (raw 시트 전기, 5개월 누적)
EF | 0.478 | kg CO₂eq/kwh | refered from | 2024 한국전력공사 전력 온실가스 배출계수 (0.478 kgCO₂eq/kWh) URL: https://home.kepco.co.kr
Subcalculation of Emission | 10510.0871 | kg CO₂eq
Fossil Scenario
Amount of Consumption | 21987.63 | kwh | refered from | HD현대오일뱅크 운영데이터 (raw 시트 전기, 5개월 누적)
EF | 0.478 | kg CO₂eq/ton | refered from | 2024 한국전력공사 전력 온실가스 배출계수 (0.478 kgCO₂eq/kWh)URL: https://home.kepco.co.kr
Subcalculation of Emission | 10510.0871 | kg CO₂eq
Additional Attribution
Proportion of Coprocessing | 0.1489%
Allocated Emssion | 15.6485 | kg CO₂eq
Emission of ELECTRICITY | 15.6485 | kg CO₂eq
P2 | HEAT SELF-GENERATED |  |  | with fuel gas
Coprocessing
Amount of Consumption | 15481969.25 | Nm3 | refered from | HD현대오일뱅크 운영데이터 (raw 시트 fuel gas 사용, 5개월 누적)
| 661593944.37 | MJ | refered from | 한국가스공사 LNG단위환산기
EF | 66 | gCO₂eq/MJ | refered from | EC IR 2022/996 Annex IX (Natural gas combustion, 66 gCO₂eq/MJ)
Subcalculation of Emission | 43665200.3284 | kg CO₂eq
Fossil Scenario
Amount of Consumption | 15481969.25 | Nm3 | refered from | HD현대오일뱅크 운영데이터 (raw 시트 fuel gas 사용, 5개월 누적)
| 661593944.37 | MJ | refered from | 한국가스공사 LNG단위환산기
EF | 66 | gCO₂eq/MJ | refered from | EC IR 2022/996 Annex IX (Natural gas combustion, 66 gCO₂eq/MJ)
Subcalculation of Emission | 43665200.3284 | kg CO₂eq
Additional Attribution
Proportion of Coprocessing | 0.1489%
Allocated Emssion | 65013.1177 | kg CO₂eq
Emission of HEAT SELF-GENERATED | 65013.1177 | kg CO₂eq
P3-1(HPS) | HEAT SELF-GENERATED |  |  | by steam form
Coprocessing
Amount of Consumption | 80144143.94 | kg | refered from | raw 시트 R17 (스팀 HPS 월단위 합산) 5개월 직접합
| 257551220.9656 | MJ | refered from | NIST WebBook (IAPWS-IF97): h = 3,213.6 kJ/kg @ 40 bar, 400°C URL: https://webbook.nist.gov/chemistry/fluid/
EF | 15.7356 | gCO₂eq/MJ | refered from | 2024 한국지역난방공사 열(스팀) 온실가스 배출계수 URL: https://www.kdhc.co.kr/cont/info/info030701/view.do
Subcalculation of Emission | 4052722.9926 | kg CO₂eq
Fossil Scenario
Amount of Consumption | 80144143.94 | kg | refered from | raw 시트 R17 (스팀 HPS 월단위 합산) 5개월 직접합
| 257551220.9656 | MJ | refered from | NIST WebBook (IAPWS-IF97): h = 3,213.6 kJ/kg @ 40 bar, 400°C URL: https://webbook.nist.gov/chemistry/fluid/
EF | 15.7356 | gCO₂eq/MJ | refered from | 2024 한국지역난방공사열(스팀)온실가스배출계수
Subcalculation of Emission | 4052722.9926 | kg CO₂eq
Additional Attribution
Proportion of Coprocessing | 0.1489%
Allocated Emssion | 6034.0993 | kg CO₂eq
Emission of HEAT SELF-GENERATED | 6034.0993 | kg CO₂eq
P3-2(MPS) | HEAT SELF-GENERATED |  |  | by steam form
Coprocessing
Amount of Consumption | 68360252.9 | kg | refered from | raw 시트 R19 (스팀 MPS 월단위 합산) 5개월 직접합
| 201191060.31 | MJ | refered from | NIST WebBook (IAPWS-IF97): h = 2,943.1 kJ/kg @ 10 bar, 250°C URL: https://webbook.nist.gov/chemistry/fluid/v
EF | 15.7356 | gCO₂eq/MJ | refered from | 2024 한국지역난방공사열(스팀)온실가스배출계수
Subcalculation of Emission | 3165862.0486 | kg CO₂eq
Fossil Scenario
Amount of Consumption | 68360252.9 | kg | refered from | raw 시트 R19 (스팀 MPS 월단위 합산) 5개월 직접합
| 201191060.31 | MJ | refered from | NIST WebBook (IAPWS-IF97): h = 2,943.1 kJ/kg @ 10 bar, 250°C URL: https://webbook.nist.gov/chemistry/fluid/v
EF | 15.7356 | gCO₂eq/MJ | refered from | 2024 한국지역난방공사열(스팀)온실가스배출계수
Subcalculation of Emission | 3165862.0486 | kg CO₂eq
Additional Attribution
Proportion of Coprocessing | 0.1489%
Allocated Emssion | 4713.6521 | kg CO₂eq
Emission of HEAT SELF-GENERATED | 4713.6521 | kg CO₂eq
P3-3(LPS) | HEAT SELF-GENERATED |  |  | by steam form
Coprocessing
Amount of Consumption | 27422335.81 | kg | refered from | raw 시트 R21 (스팀 LPS 월단위 합산) 5개월 직접합
| 75718553.6386 | MJ | refered from | NIST WebBook (IAPWS-IF97): h = 2,761.2 kJ/kg @ 3 bar, 150°C URL: https://webbook.nist.gov/chemistry/fluid/
EF | 15.7356 | gCO₂eq/MJ | refered from | 2024 한국지역난방공사열(스팀)온실가스배출계수
Subcalculation of Emission | 1191476.8726 | kg CO₂eq
Fossil Scenario
Amount of Consumption | 27422335.81 | kg | refered from | raw 시트 R21 (스팀 LPS 월단위 합산) 5개월 직접합
| 75718553.6386 | MJ | refered from | NIST WebBook (IAPWS-IF97): h = 2,761.2 kJ/kg @ 3 bar, 150°C URL: https://webbook.nist.gov/chemistry/fluid/
EF | 15.7356 | gCO₂eq/MJ | refered from | 2024 한국지역난방공사열(스팀)온실가스배출계수
Subcalculation of Emission | 1191476.8726 | kg CO₂eq
Additional Attribution
Proportion of Coprocessing | 0.1489%
Allocated Emssion | 1773.9899 | kg CO₂eq
Emission of HEAT SELF-GENERATED | 1773.9899 | kg CO₂eq
P4 | WASTE WATER
Coprocessing
Generated waste water at DCU | 3595904.47 | t | refered from | TPO_바이오유분_운영데이터_월단위합산_추가.xlsx (raw 시트 용수 합계, Sea water와 Cooling water 제외)
COD_DCU | 1744.0137 | t_COD | refered from | https://drive.google.com/file/d/199G57qz0AnydT_bsjgHUt77KouXwCQYQ/view?usp=sharing
EF | 0.00576 | t_CH4 / t_COD | refered from | 2024년 국가 온실가스 인벤토리 보고서(p-7-38, 국가 고유 배출계수)
| 10.0455 | t_CH4
Subcalculation of Emission | 281274.5244 | kg CO₂eq |  | GWP of CH4 is 28 according to IR
Fossil Scenario
Generated Amount | 3595904.47 | t | refered from | HD현대오일뱅크 운영데이터 (raw 시트 용수 합계, Sea water 제외)
EF | 0.00576 | t_CH4 / t_COD | refered from | 2024년 국가 온실가스 인벤토리 보고서(p-7-38, 국가 고유 배출계수)
Subcalculation of Emission | 281274.5244 | kg CO₂eq
Additional Attribution
Proportion of Coprocessing | 0.1489%
Allocated Emssion | 418.7896 | kg CO₂eq
Emission of WASTE WATER | 418.7896 | kg CO₂eq
Note on E51: 윤지용: 사용 방법 (NIST WebBook): Species: Water (CAS 7732-18-5) 선택 Units: Temperature(K 또는 °C), Pressure(MPa 또는 bar), Enthalpy(kJ/kg) Property: Isothermal 또는 Saturation Properties 운영 조건 입력 → enthalpy 산출 사용된 enthalpy 값: HPS @ 40 bar (4 MPa), 400°C → 3,213.6 kJ/kg MPS @ 10 bar (1 MPa), 250°C → 2,943.1 kJ/kg LPS @ 3 bar (0.3 MPa), 150°C → 2,761.2 kJ/kg
Note on E56: 윤지용: 사용 방법 (NIST WebBook): Species: Water (CAS 7732-18-5) 선택 Units: Temperature(K 또는 °C), Pressure(MPa 또는 bar), Enthalpy(kJ/kg) Property: Isothermal 또는 Saturation Properties 운영 조건 입력 → enthalpy 산출 사용된 enthalpy 값: HPS @ 40 bar (4 MPa), 400°C → 3,213.6 kJ/kg MPS @ 10 bar (1 MPa), 250°C → 2,943.1 kJ/kg LPS @ 3 bar (0.3 MPa), 150°C → 2,761.2 kJ/kg
Note on B105: [스레드 댓글] 사용 중인 버전의 Excel에서 이 스레드 댓글을 읽을 수 있지만 파일을 이후 버전의 Excel에서 열면 편집 내용이 모두 제거됩니다. 자세한 정보: https://go.microsoft.com/fwlink/?linkid=870924. 댓글: 폐수 1톤을 1천 리터로 환산함. COD 485mg/L의 환산계수는 링크의 관련 논문의 표1에서 참조.
Note on E105: Isidor B.D. Yu: Source: Rahi et al., 'Recent Advancements in the Treatment of Petroleum Refinery Wastewater', MDPI Water, Vol.15, Issue 20, 3676, October 2023. https://www.mdpi.com/2073-4441/15/20/3676 Typical PRWW COD range: 300-600 mg/L (Table 1). Applied midpoint 500 mg/L.

## e_td,up.Opt1.Thai
Emissions in Transport and Distribution (Upstream Option1)
e_td,up.opt1 = | (distance) ・ (transport efficiency) ・ EF_fuel type ・ (moist weight) / (dry weight)
| 95.563 | kg CO₂ eq/ton_dry
for the period of | 2025-01-01 | to 2025-05-31
TD1-1
Name of Feedstock | TPO | Internal Code or ID | -
Transport from | PYRO ENERGY | — — — — — → to | Laem Chabang Port
Distance between Cities | 77.9 | km | refered from | https://www.google.co.kr/maps/dir/Pyro+energy+P44F%2BQPW+Unnamed+Road+Huai+Pong,+Mueang+Rayong+District,+Rayong+21150+%ED%83%9C%EA%B5%AD/Laem+Chabang+Port,+3VJJ%2B2QP+Unnamed+Road+Si+Racha+District,+Chon+Buri+20230+%ED%83%9C%EA%B5%AD/@13.0008236,100.8367794,11.08z/data=!4m14!4m13!1m5!1m1!1s0x3102f15b0ea967cb:0xb1223c7ab783f89f!2m2!1d101.1243448!2d12.7069937!1m5!1m1!1s0x3102bbd3203a2e29:0x9b2d9ad4f73e2899!2m2!1d100.8819634!2d13.080094!3e0?entry=ttu&g_ep=EgoyMDI2MDUwMi4wIKXMDSoASAFQAw%3D%3D
Transport Type | Truck (40t) — liquids & pellets (Diesel) |  | refered from | ISCC EU 205 Default Transport Type
Fuel Type | Diesel |  | refered from | ISCC EU 205 Default Fuel Type
Transport Efficiency | 0.87 | MJ/t・km | refered from | EC IR 2022/996
EF by Fuel Type | 95.1 | g CO₂eq/MJ | refered from | EC IR 2022/996
Moisture Content | 0.001 |  | refered from | https://drive.google.com/file/d/1PHwlyzCG0NyjznHzhBuXyb20ksfzGO_a/view?usp=sharing
Unit Emission of TPO | 6.4517 | kg CO₂eq/ton_dry
TD1-2
Name of Feedstock | TPO | Internal Code or ID | -
Transport from | Laem Chabang Port | — — — — — → to | BUSAN PORT
Distance between Cities | 4724 | km | refered from | https://drive.google.com/file/d/1HhULBqHLvoIzcbUCwUX0CypAPU1cUNNz/view?usp=sharing
Transport Type | Chemical/product tanker, 12,617 kt (fuel oil) |  | refered from | ISCC EU 205 Default Transport Type
Fuel Type | Heavy fuel oil (HFO) |  | refered from | ISCC EU 205 Default Fuel Type
Transport Efficiency | 0.12 | MJ/t・km | refered from | EC IR 2022/996
EF by Fuel Type | 94.2 | g CO₂eq/MJ | refered from | EC IR 2022/996
Moisture Content | 0.001 |  | refered from | https://drive.google.com/file/d/1PHwlyzCG0NyjznHzhBuXyb20ksfzGO_a/view?usp=sharing
Unit Emission of TPO | 53.4535 | kg CO₂eq/ton_dry
TD1-3
Name of Feedstock | TPO | Internal Code or ID | -
Transport from | BUSAN PORT | — — — — — → to | DAE-A Tank Terminal (Pyeongtaek)
Distance between Cities | 370 | km | refered from | https://map.naver.com/p/directions/3AGSne,2z6Zqv,%EB%B6%80%EC%82%B0%ED%95%AD,16939107,PLACE_POI/3zaaEF,2AoprM,%EA%B2%BD%EA%B8%B0%20%ED%8F%89%ED%83%9D%EC%8B%9C%20%ED%8F%AC%EC%8A%B9%EC%9D%8D%20%EB%82%A8%EC%96%91%EB%A7%8C%EB%A1%9C%20175-23,,ADDRESS_POI/-/car?c=7.07,0,0,2,dh
Transport Type | Truck (40t) — liquids & pellets (Diesel) |  | refered from | ISCC EU 205 Default Transport Type
Fuel Type | Diesel |  | refered from | ISCC EU 205 Default Fuel Type
Transport Efficiency | 0.87 | MJ/t・km | refered from | EC IR 2022/996
EF by Fuel Type | 95 | g CO₂eq/MJ | refered from | EC IR 2022/996
Moisture Content | 0.001 |  | refered from | https://drive.google.com/file/d/1PHwlyzCG0NyjznHzhBuXyb20ksfzGO_a/view?usp=sharing
Unit Emission of TPO | 30.6111 | kg CO₂eq/ton_dry
TD1-4
Name of Feedstock | TPO | Internal Code or ID | -
Transport from | DAE-A Tank Terminal (Pyeongtaek) | — — — — — → to | DAESAN PLANT
Distance between Cities | 61 | km | refered from | https://map.naver.com/p/directions/3zaaEF,2AoprM,%EA%B2%BD%EA%B8%B0%20%ED%8F%89%ED%83%9D%EC%8B%9C%20%ED%8F%AC%EC%8A%B9%EC%9D%8D%20%EB%82%A8%EC%96%91%EB%A7%8C%EB%A1%9C%20175-23,,ADDRESS_POI/3yTr45,2Aoleq,%ED%98%84%EB%8C%80%EC%98%A4%EC%9D%BC%EB%B1%85%ED%81%AC%EB%8C%80%EC%82%B0%EA%B3%B5%EC%9E%A5,17583092,PLACE_POI/-/car?c=13.46,0,0,2,dh
Transport Type | Truck (40t) — liquids & pellets (Diesel) |  | refered from | ISCC EU 205 Default Transport Type
Fuel Type | Diesel |  | refered from | ISCC EU 205 Default Fuel Type
Transport Efficiency | 0.87 | MJ/t・km | refered from | EC IR 2022/996
EF by Fuel Type | 95 | g CO₂eq/MJ | refered from | EC IR 2022/996
Moisture Content | 0.001 |  | refered from | https://drive.google.com/file/d/1PHwlyzCG0NyjznHzhBuXyb20ksfzGO_a/view?usp=sharing
Unit Emission of TPO | 5.0467 | kg CO₂eq/ton_dry

## reference
Standard values_Emission Factors
Item | Value | Unit | Application / Notes | Source
Fuel Combustion Emission Factors (Total lifecycle, incl. upstream)
Diesel | 95.1 | gCO₂eq/MJ | Transport calc (e_td), on-site machinery | IR 2022/996, Annex IX
Natural gas (EU mix) | 66 | gCO₂eq/MJ | Boiler / CHP heat source (e_p) | IR 2022/996, Annex IX
Heavy fuel oil (HFO) | 94.2 | gCO₂eq/MJ | Marine transport, process heat | IR 2022/996, Annex IX
Gasoline | 93.3 | gCO₂eq/MJ | Farm machinery, transport | IR 2022/996, Annex IX
Hard coal | 112.3 | gCO₂eq/MJ | CHP, industrial boiler | IR 2022/996, Annex IX
Lignite | 116.7 | gCO₂eq/MJ | Power generation | IR 2022/996, Annex IX
LPG | 66.3 | gCO₂eq/MJ | Agricultural machinery, heat source | IR 2022/996, Annex IX
Methanol (fossil) | 97.1 | gCO₂eq/MJ | FAME catalyst (incl. combustion emissions) | IR 2022/996, Annex IX; ISCC 205-1 Table 1
Transport Efficiency Factors
Truck (40t) — dry product (Diesel) | 0.81 | MJ/t·km | Most common, e_td road transport | IR 2022/996, Annex IX
Truck (40t) — liquids & pellets (Diesel) | 0.87 | MJ/t·km | Biodiesel, HVO, glycerine transport | IR 2022/996, Annex IX
Truck (40t) — chips & similar (Diesel) | 0.84 | MJ/t·km | Biomass chips transport | IR 2022/996, Annex IX
Chemical tanker, 12,617 kt (HFO) | 0.12 | MJ/t·km | Maritime transport — general | IR 2022/996, Annex IX
Chemical tanker, 15 kt — FAME/HVO | 0.16 | MJ/t·km | Maritime — FAME / HVO specific | IR 2022/996, Annex IX
Chemical tanker, 22.56 kt (HFO) | 0.1 | MJ/t·km | Large-scale maritime transport | IR 2022/996, Annex IX
Inland bulk carrier, 8.8 kt (Diesel) | 0.32 | MJ/t·km | Inland waterway transport | IR 2022/996, Annex IX
Handymax bulk carrier (HFO) — Grains | 0.1 | MJ/t·km | Ocean bulk — grains/feedstock | IR 2022/996, Annex IX
Freight train USA (Diesel) | 0.25 | MJ/t·km | Rail transport | IR 2022/996, Annex IX
Rail (Electric, MV) | 0.21 | MJ/t·km | Electric rail transport | IR 2022/996, Annex IX
Conversion / Processing Input Emission Factors
NaOH (Sodium hydroxide) | 529.7 | gCO₂eq/kg | Neutralization, refining process | IR 2022/996, Annex IX
Sodium methoxide (Na(CH₃O)) | 2425.5 | gCO₂eq/kg | FAME transesterification catalyst | IR 2022/996, Annex IX
H₂SO₄ (Sulphuric acid) | 217.5 | gCO₂eq/kg | Acid catalyst, pre-treatment | IR 2022/996, Annex IX
H₃PO₄ (Phosphoric acid) | 3124.7 | gCO₂eq/kg | Degumming process | IR 2022/996, Annex IX
n-Hexane | 80.5 | gCO₂eq/kg | Oil extraction solvent | IR 2022/996, Annex IX
Fuller's earth | 199.8 | gCO₂eq/kg | Bleaching process | IR 2022/996, Annex IX
Pure CaO (lime) | 1193.2 | gCO₂eq/kg | Process lime input | IR 2022/996, Annex IX
Nitrogen (N₂) | 56.4 | gCO₂eq/kg | Inert gas application | IR 2022/996, Annex IX
Ammonia (NH₃) | 2351.3 | gCO₂eq/kg | Chemical processing | IR 2022/996, Annex IX
Na₂CO₃ (Sodium carbonate) | 1245.1 | gCO₂eq/kg | Chemical processing | IR 2022/996, Annex IX
Boiler / CHP Non-CO₂ Emission Factors (CH₄ + N₂O combined)
Natural gas boiler | 0.36 | gCO₂eq/MJ feedstock | Processing heat — NG boiler | IR 2022/996, Annex IX
Natural gas CHP | 0.36 | gCO₂eq/MJ feedstock | Processing heat — NG CHP | IR 2022/996, Annex IX
Biogas CHP gas engine | 8.92 | gCO₂eq/MJ feedstock | Biogas plant CHP | IR 2022/996, Annex IX
Wood chip boiler | 0.41 | gCO₂eq/MJ feedstock | Biomass heat production | IR 2022/996, Annex IX
Wood pellet boiler | 0.25 | gCO₂eq/MJ feedstock | Biomass heat production | IR 2022/996, Annex IX
Palm shells & fibres boiler | 1.27 | gCO₂eq/MJ feedstock | Palm mill heat production | IR 2022/996, Annex IX
Hard coal CHP | 1.53 | gCO₂eq/MJ feedstock | Coal-fired CHP | IR 2022/996, Annex IX
National Grid Electricity Carbon Intensity (2019, used electricity MV)
EU27 Average | 298 | gCO₂eq/kWh | Default EU electricity EF | IR 2022/996, Annex IX
Germany | 388 | gCO₂eq/kWh | Major biofuel market | IR 2022/996, Annex IX
Netherlands | 417 | gCO₂eq/kWh | ARA hub, key trading region | IR 2022/996, Annex IX
France | 82 | gCO₂eq/kWh | Nuclear-dominant grid | IR 2022/996, Annex IX
Poland | 720 | gCO₂eq/kWh | Coal-heavy grid | IR 2022/996, Annex IX
Sweden | 25 | gCO₂eq/kWh | Hydro/nuclear-dominant grid | IR 2022/996, Annex IX
Spain | 251 | gCO₂eq/kWh | Mixed renewables grid | IR 2022/996, Annex IX
Italy | 333 | gCO₂eq/kWh | Gas-dependent grid | IR 2022/996, Annex IX
Belgium | 215 | gCO₂eq/kWh | ARA hub region | IR 2022/996, Annex IX
United Kingdom | 280 | gCO₂eq/kWh | Key export market | IR 2022/996, Annex IX
Machinery / Transport Exhaust CH₄ + N₂O Emission Factors
Diesel — Transport (CH₄+N₂O) | 0.97 | gCO₂eq/MJ diesel | Transport exhaust non-CO₂ emissions | IR 2022/996, Annex IX
Diesel — Agriculture (CH₄+N₂O) | 0.97 | gCO₂eq/MJ diesel | Farm machinery exhaust | IR 2022/996, Annex IX
Diesel — Forestry (CH₄+N₂O) | 0.97 | gCO₂eq/MJ diesel | Forestry machinery exhaust | IR 2022/996, Annex IX
Standard values_Low Heating value(LHV)
Item | LHV (MJ/kg) | Density (kg/m³) | Application / Notes | Source
Fuels — Liquids
Diesel | 43.1 | 832 | Transport fuel, on-site machinery | IR 2022/996, Annex IX
Gasoline | 43.2 | 745 | Farm machinery, transport | IR 2022/996, Annex IX
Heavy fuel oil (HFO) | 40.5 | 970 | Marine transport, process fuel | IR 2022/996, Annex IX
FAME (Biodiesel) | 37.2 | 890 | Final biofuel product (GHG saving denominator) | IR 2022/996, Annex IX
HVO (Hydrotreated Vegetable Oil) | 44 | — | Co-processing / standalone HVO product | IR 2022/996, Annex IX
Ethanol | 26.81 | 794 | Bioethanol fuel | IR 2022/996, Annex IX
Methanol | 19.95 | 793 | RFNBO pathway, processing input | IR 2022/996, Annex IX
DME (Dimethyl ether) | 28.4 | 670 | Alternative fuel | IR 2022/996, Annex IX
Syn diesel (BtL) | 44 | 780 | Biomass-to-Liquid diesel | IR 2022/996, Annex IX
Fuels — Gases
Natural gas | 49.2 | — | Boiler/CHP fuel, EU mix | IR 2022/996, Annex IX
LPG | 46 | — | Agricultural / heating fuel | IR 2022/996, Annex IX
Methane (CH₄) | 50 | — | Biomethane reference | IR 2022/996, Annex IX
Vegetable Oils / Fats (Feedstock)
Palm oil | 37 | 920 | Palm-based feedstock | IR 2022/996, Annex IX
Rapeseed oil / PVO | 37 | 920 | Rapeseed-based biodiesel feedstock | IR 2022/996, Annex IX
Soybean oil | 37 | 920 | Soy-based biodiesel feedstock | IR 2022/996, Annex IX
Sunflower oil | 37 | 920 | Sunflower-based feedstock | IR 2022/996, Annex IX
Waste cooking oil (UCO) | 37 | — | Waste/residue feedstock | IR 2022/996, Annex IX
Animal fat (tallow) | 38.8 | — | Cat 1/2/3 animal by-product | IR 2022/996, Annex IX
Palm kernel oil | 37 | — | Co-product of palm processing | IR 2022/996, Annex IX
Fatty acids | 37 | — | PFAD, acid oil, etc. | IR 2022/996, Annex IX
Raw Materials / Crops
Rapeseed (whole seed) | 27 | — | Oilseed crop — cultivation | IR 2022/996, Annex IX
Soybeans | 23 | — | Oilseed crop — cultivation | IR 2022/996, Annex IX
Sunflower seed | 27.2 | — | Oilseed crop — cultivation | IR 2022/996, Annex IX
Maize (grain) | 17.3 | — | Ethanol feedstock | IR 2022/996, Annex IX
Wheat | 17 | — | Ethanol feedstock | IR 2022/996, Annex IX
Sugar beet | 16.3 | — | Ethanol feedstock | IR 2022/996, Annex IX
Sugar cane | 19.6 | — | Ethanol feedstock | IR 2022/996, Annex IX
FFB (Fresh Fruit Bunches) | 24 | — | Palm oil extraction input | IR 2022/996, Annex IX
Co-products / Residues / Biomass
Glycerol (Glycerine) | 16 | — | FAME co-product — allocation denominator | IR 2022/996, Annex IX
Rapeseed oil cake | 18.4 | — | Crushing co-product | IR 2022/996, Annex IX
Soybean oil cake | 19.1 | — | Crushing co-product | IR 2022/996, Annex IX
Palm kernel meal | 18.5 | 570 | Palm processing co-product | IR 2022/996, Annex IX
DDGS (wheat) | 18.1 | — | Ethanol co-product | IR 2022/996, Annex IX
Sugar beet pulp | 16.1 | — | Ethanol co-product | IR 2022/996, Annex IX
Straw | 17.2 | — | Agricultural residue | IR 2022/996, Annex IX
Wood pellets | 19 | 650 | Biomass fuel — solid | IR 2022/996, Annex IX
Wood chips | 19 | 155 | Biomass fuel — solid | IR 2022/996, Annex IX
Bagasse | 17 | — | Sugar cane residue | IR 2022/996, Annex IX